## Resonance_frequency
LC tank
C1 | 8.2 | nF
C2 | 0 | nF | when UTG962E frequency generator is connected directly to pre-amp input to shift resonance back to 17.2kHz, 22nF cap has to be added.
L | 10.35 | mH
f0 | 17275.9934 | kHz

## Preamp_bandwidth
3dB Bandwidth Measurement for SAQ pre-amp
Setup
3dB line
Arbitrary waveform generator (AWG) connected directly to primary winding instead of antenna. | [6 empty] | f [kHz] | A[dB]
Oscilloscope connected to preamp output - it measures preamp output voltage accross 1k load resistor, which is part of the curcuit |  |  | f [kHz] | Pout[dBm] | Pout_norm[dB] |  | 1 | -3
|  |  | 5 | -101.2 | -68.5 |  | 100 | -3
|  |  | 6 | -95 | -62.3
Measurement Procedure |  |  | 7 | -90 | -57.3
|  |  | 8 | -85.9 | -53.2
It is assumed that preamps input LC tank is already tuned to 17.2kHz, i.e. circuits max. observed output voltage is seen at around this frequency |  |  | 9 | -82.1 | -49.4
|  |  | 10 | -78.8 | -46.1
1. Connect Arbitrary function generator (AWG) through 100kohm resistor connected in series with primary input transformer winding. |  |  | 11 | -75.7 | -43
This is to avoid pre-amp de-tunning, which occurs when AWG is connected directly to primary winding. |  |  | 12 | -72.7 | -40
Alternatively small capacitor (10-100pF) can be used, but this method has not been tested. |  |  | 13 | -69.5 | -36.8
|  |  | 14 | -66.2 | -33.5
2. Set AWG according to below settings |  |  | 15 | -62.1 | -29.4
output impedance: 50ohm (the value is does not really influence measurement) |  |  | 16 | -56.5 | -23.8 |  | f0
center frequency: 17.2kHz |  |  | 16.8 | -48.4 | -15.7 |  | 17.4 | 0
output amplitude: -30dBm |  |  | 16.9 | -46.5 | -13.8 |  | 17.4 | -70
|  |  | 17 | -44.6 | -11.9
2. Take a output voltage reading at center frequency |  |  | 17.1 | -42 | -9.3 |  | fmin
|  |  | 17.2 | -38.5 | -5.8 |  | 17.261 | 0
3. Calculate coresponding -3dB voltage level |  |  | 17.261 | -35.7 | -3 | 0.206 | 17.261 | -70
|  |  | 17.3 | -34 | -1.3
4. Shift frequency to the left until output voltage drops by 0.708 of its maximum value (-3dB) and take a reading U1out(-3dB)[V] and fmin [kHz] |  |  | 17.4 | -32.7 | 0 |  | fmax
|  |  | 17.467 | -35.7 | -3 |  | 17.467 | 0
5. Shift frequency to the right until output voltage drops by 0.708 of its maximum value (-3dB) and take a reading of U2out(-3dB)[V] and fmax [kHz] |  |  | 17.5 | -37 | -4.3 |  | 17.467 | -70
|  |  | 18 | -48.5 | -15.8
Note that obtaining measurements mentioned in point 4) and 5) is very difficult since pre-amp bandwidth is about 200kHz |  |  | 19 | -56.4 | -23.7
|  |  | 20 | -59.9 | -27.2
6. Calculate bandwidth of preamp as BW = fmax - fmin [kHkz] |  |  | 21 | -62.3 | -29.6
|  |  | 22 | -64.1 | -31.4
During measurements make sure that AWGoutput voltage stays constants for all measurements. |  |  | 23 | -65.5 | -32.8
During my measurements I have noticed AWG gradual voltage drop below frequency of 15kHz. I have decided to not compensate for it. |  |  | 24 | -66.6 | -33.9
|  |  | 25 | -67.7 | -35
|  |  | 26 | -68.5 | -35.8
|  |  | 27 | -69.5 | -36.8
|  |  | 28 | -70 | -37.3
C1 | 8.2 | nF
C2 | 22 | nF
L | 10.35 | mH
f0 | 9002.155 | kHz
Bandwidth = fmax - fmin = 17.47kHz - 17.26kHz = 210kHz